## PLL Tuning Table
BITAXE GAMMA 601 — PLL-BASED FREQUENCY TUNING TABLE
Source: pll_table.h (ESP-Miner / mutatrum fork) ¦ Chip: BM1370 ¦ Ref clock: 25 MHz ¦ refdiv=2 ¦ Updated: 16 April 2026 (v4)
STEP 1 — ENTER YOUR DEFAULT (STOCK) VALUES |  |  |  | STEP 2 — CALCULATED FROM YOUR INPUTS (do not edit) |  |  |  | STEP 3 — HOW TO READ THE TABLE BELOW
Default Frequency | 0 | MHz | Enter the CONFIRMED PLL frequency from AxeOS (e.g. 762.500000) | Hash / Clock Cycle | Enter freq above | Hash/cyc | Hashrate (GH/s) ÷ Frequency (MHz) — your chip silicon quality figure | 1. Fill ALL green cells with your stock/default values from AxeOS
Default 1hr Hashrate | 0 | TH/s | Use the 1h average from AxeOS hashrate display | Capacitive Load | Enter values above | W/MHz/V² | Power ÷ (Freq × Voltage²) — used to project power at other frequencies | 2. Clean steps (762.5, 750.0 etc): type the short decimal — these are exactly representable in IEEE 754, what you type is what you get
Default Vcore Voltage | 0 | mV | Core voltage set in AxeOS (e.g. 1230) | PSU Efficiency | Enter mains W above | ratio | AxeOS watts ÷ mains watts. Leave mains at 0 to use default 0.81 | 3. Fractional steps (758.333333 etc): use the full decimal from col A — AxeOS will report back with minor IEEE 754 rounding (e.g. 758.333333 → 758.333313). This is expected.
Default Power (AxeOS) | 0 | W | Power reading shown in AxeOS dashboard | Effective PSU Efficiency | 0.81 | ratio | Used in wall power projections. Defaults to 0.81 if no mains reading provided | 4. BEGINNERS: Only use rows marked ✓ in column G (clean 6.25 MHz multiples) — these are the most reliable snap points and show no rounding
Default Power at Mains | 0 | W | Optional — from Tapo or wall meter. Leave 0 if unknown |  |  |  |  | 5. NEVER enter whole numbers (e.g. 762) — AxeOS echoes input unchanged and you have no certainty about your true operating point
Default ASIC Temp | 0 | °C | ASIC temperature from AxeOS heat section |  |  |  |  | 6. After 15+ minutes stable, fill your observed readings into the ORANGE columns (L-P)
Default VR Temp | 0 | °C | Voltage Regulator temperature from AxeOS heat section |  |  |  |  | 7. The GOLD highlighted row is the nearest valid PLL step to your entered frequency — updates automatically
⚠ Projected values are estimates. Always trust your live dashboard. ¦ Clean steps (x.0, x.5, x.25, x.75): short form fine (e.g. 762.5) — exactly representable in IEEE 754. ¦ Fractional steps: use full decimal from col A (e.g. 758.333333) — minor IEEE 754 rounding expected. ¦ GOLD = nearest valid PLL step ¦ ✓ = clean 6.25 MHz multiple (recommended for all users)
PLL Freq (MHz) | fb_div | refdiv | postdiv1 | postdiv2 | VCO Freq (MHz) | Clean 6.25x? | Projected Hashrate (TH/s) | Projected AxeOS Power (W) | Projected Wall Power (W) | Projected Efficiency (J/TH) | OBSERVED Hashrate (TH/s) | OBSERVED TAPO Power (W) | OBSERVED Error % | OBSERVED VR Temp (°C) | OBSERVED ASIC Temp (°C) | Notes
600 | 144 | 2 | 3 | 1 | 1800 | ✓ | [9 empty] | NerdQaxe++ operating point
603.125 | 193 | 2 | 2 | 2 | 2412.5
604.1667 | 145 | 2 | 3 | 1 | 1812.5
606.25 | 194 | 2 | 2 | 2 | 2425 | ✓
608.3333 | 146 | 2 | 3 | 1 | 1825
609.375 | 195 | 2 | 2 | 2 | 2437.5
612.5 | 147 | 2 | 3 | 1 | 1837.5 | ✓
615.625 | 197 | 2 | 2 | 2 | 2462.5
616.6667 | 148 | 2 | 3 | 1 | 1850
618.75 | 198 | 2 | 2 | 2 | 2475 | ✓
620.8333 | 149 | 2 | 3 | 1 | 1862.5
621.875 | 199 | 2 | 2 | 2 | 2487.5
625 | 150 | 2 | 3 | 1 | 1875 | ✓
628.125 | 201 | 2 | 2 | 2 | 2512.5
629.1667 | 151 | 2 | 3 | 1 | 1887.5
631.25 | 202 | 2 | 2 | 2 | 2525 | ✓
633.3333 | 152 | 2 | 3 | 1 | 1900
634.375 | 203 | 2 | 2 | 2 | 2537.5
637.5 | 153 | 2 | 3 | 1 | 1912.5 | ✓
640.625 | 205 | 2 | 2 | 2 | 2562.5
641.6667 | 154 | 2 | 3 | 1 | 1925
643.75 | 206 | 2 | 2 | 2 | 2575 | ✓
645.8333 | 155 | 2 | 3 | 1 | 1937.5
646.875 | 207 | 2 | 2 | 2 | 2587.5
650 | 156 | 2 | 3 | 1 | 1950 | ✓
653.125 | 209 | 2 | 2 | 2 | 2612.5
654.1667 | 157 | 2 | 3 | 1 | 1962.5
656.25 | 210 | 2 | 2 | 2 | 2625 | ✓
658.3333 | 158 | 2 | 3 | 1 | 1975
659.375 | 211 | 2 | 2 | 2 | 2637.5
662.5 | 159 | 2 | 3 | 1 | 1987.5 | ✓
665.625 | 213 | 2 | 2 | 2 | 2662.5
666.6667 | 160 | 2 | 3 | 1 | 2000
668.75 | 214 | 2 | 2 | 2 | 2675 | ✓
670.8333 | 161 | 2 | 3 | 1 | 2012.5
671.875 | 215 | 2 | 2 | 2 | 2687.5
675 | 162 | 2 | 3 | 1 | 2025 | ✓
678.125 | 217 | 2 | 2 | 2 | 2712.5
679.1667 | 163 | 2 | 3 | 1 | 2037.5
681.25 | 218 | 2 | 2 | 2 | 2725 | ✓
683.3333 | 164 | 2 | 3 | 1 | 2050
684.375 | 219 | 2 | 2 | 2 | 2737.5
687.5 | 165 | 2 | 3 | 1 | 2062.5 | ✓
690.625 | 221 | 2 | 2 | 2 | 2762.5
691.6667 | 166 | 2 | 3 | 1 | 2075
693.75 | 222 | 2 | 2 | 2 | 2775 | ✓
695.8333 | 167 | 2 | 3 | 1 | 2087.5
696.875 | 223 | 2 | 2 | 2 | 2787.5
700 | 168 | 2 | 3 | 1 | 2100 | ✓
703.125 | 225 | 2 | 2 | 2 | 2812.5
704.1667 | 169 | 2 | 3 | 1 | 2112.5
706.25 | 226 | 2 | 2 | 2 | 2825 | ✓
708.3333 | 170 | 2 | 3 | 1 | 2125
709.375 | 227 | 2 | 2 | 2 | 2837.5
712.5 | 171 | 2 | 3 | 1 | 2137.5 | ✓
715.625 | 229 | 2 | 2 | 2 | 2862.5
716.6667 | 172 | 2 | 3 | 1 | 2150
718.75 | 230 | 2 | 2 | 2 | 2875 | ✓
720.8333 | 173 | 2 | 3 | 1 | 2162.5
721.875 | 231 | 2 | 2 | 2 | 2887.5
725 | 174 | 2 | 3 | 1 | 2175 | ✓
728.125 | 233 | 2 | 2 | 2 | 2912.5
729.1667 | 175 | 2 | 3 | 1 | 2187.5
731.25 | 234 | 2 | 2 | 2 | 2925 | ✓
733.3333 | 176 | 2 | 3 | 1 | 2200
734.375 | 235 | 2 | 2 | 2 | 2937.5
737.5 | 177 | 2 | 3 | 1 | 2212.5 | ✓
741.6667 | 178 | 2 | 3 | 1 | 2225
745.8333 | 179 | 2 | 3 | 1 | 2237.5
750 | 180 | 2 | 3 | 1 | 2250 | ✓
754.1667 | 181 | 2 | 3 | 1 | 2262.5
758.3333 | 182 | 2 | 3 | 1 | 2275 | [5 empty] | 1.547 |  | 0% |  |  | Tested 15 Apr — AxeOS returned 758.333313 (IEEE 754 rounding of repeating decimal — confirmed by k1, ESP-Miner contributor)
762.5 | 183 | 2 | 3 | 1 | 2287.5 | ✓ |  |  |  |  | 1.556 | 30 | 0% | 58 |  | CURRENT — confirmed 15 Apr 2026. Clean IEEE 754 step: 762.5 entered, 762.5 returned exactly.
766.6667 | 184 | 2 | 3 | 1 | 2300
770.8333 | 185 | 2 | 3 | 1 | 2312.5 | [5 empty] | 1.568 | 31 | 0% |  |  | Tested 15 Apr — likely true step for '770 MHz' request. Power signature matched: 24.7W AxeOS / 31W TAPO
775 | 186 | 2 | 3 | 1 | 2325 | ✓
779.1667 | 187 | 2 | 3 | 1 | 2337.5
783.3333 | 188 | 2 | 3 | 1 | 2350
787.5 | 189 | 2 | 3 | 1 | 2362.5 | ✓
791.6667 | 190 | 2 | 3 | 1 | 2375
795.8333 | 191 | 2 | 3 | 1 | 2387.5
800 | 192 | 2 | 3 | 1 | 2400 | ✓
804.1667 | 193 | 2 | 3 | 1 | 2412.5
808.3333 | 194 | 2 | 3 | 1 | 2425
812.5 | 195 | 2 | 3 | 1 | 2437.5 | ✓
816.6667 | 196 | 2 | 3 | 1 | 2450
820.8333 | 197 | 2 | 3 | 1 | 2462.5
825 | 198 | 2 | 3 | 1 | 2475 | ✓
829.1667 | 199 | 2 | 3 | 1 | 2487.5
833.3333 | 200 | 2 | 3 | 1 | 2500
837.5 | 201 | 2 | 3 | 1 | 2512.5 | ✓
841.6667 | 202 | 2 | 3 | 1 | 2525
845.8333 | 203 | 2 | 3 | 1 | 2537.5
850 | 204 | 2 | 3 | 1 | 2550 | ✓
854.1667 | 205 | 2 | 3 | 1 | 2562.5
858.3333 | 206 | 2 | 3 | 1 | 2575
862.5 | 207 | 2 | 3 | 1 | 2587.5 | ✓
866.6667 | 208 | 2 | 3 | 1 | 2600
870.8333 | 209 | 2 | 3 | 1 | 2612.5
875 | 210 | 2 | 3 | 1 | 2625 | ✓
879.1667 | 211 | 2 | 3 | 1 | 2637.5
883.3333 | 212 | 2 | 3 | 1 | 2650
887.5 | 213 | 2 | 3 | 1 | 2662.5 | ✓
891.6667 | 214 | 2 | 3 | 1 | 2675
895.8333 | 215 | 2 | 3 | 1 | 2687.5
900 | 144 | 2 | 2 | 1 | 1800 | ✓

## Legend & Notes
BITAXE GAMMA 601 — LEGEND & NOTES
COLOUR CODING — INPUT SECTION
Green cells (Step 1 inputs) | YOUR values from AxeOS — fill these. All start at 0 so empty cells are obvious.
Blue cells (Step 2 calculated) | Auto-calculated from your inputs. Do not edit.
COLOUR CODING — MAIN TABLE
GOLD row (dynamic) | Nearest valid PLL step to your entered frequency. Updates automatically when you change B5.
Green column G (✓) | Clean 6.25 MHz multiple — RECOMMENDED FOR ALL USERS. Most reliable snap point.
Orange observed cells (L-P) | Your observed readings — fill as you test each frequency.
Orange VR temp (col O) | VR temperature ≥ 60°C — approaching hard ceiling.
Red VR temp (col O) | VR temperature ≥ 63°C — action required immediately.
Amber error % (col N) | Error rate > 5% — monitor closely.
Red error % (col N) | Error rate > 10% — investigate voltage / frequency / thermals.
BEGINNER GUIDANCE
Which rows to use | ONLY use rows marked ✓ in column G. These are clean 6.25 MHz multiples — 36 steps between 600-900 MHz. For these steps, just type the short decimal into AxeOS (e.g. 762.5 not 762.500000) — AxeOS will confirm back exactly.
Why not other rows? | Non-✓ rows are valid PLL steps mathematically but the firmware's internal snap logic may land somewhere else when you enter them as a whole number. You need to enter the exact decimal and confirm AxeOS reports it back to be certain.
Advanced users | Fractional steps (no ✓) can be used by entering the full decimal from column A (e.g. 758.333333). AxeOS will report back with minor floating point rounding (e.g. 758.333313) — this is expected and confirms you're on that step.
HOW HASH/CLOCK CYCLE IS CALCULATED
Formula | Hash/clock cycle = (1hr Hashrate in GH/s) ÷ (Confirmed PLL Frequency in MHz)
Example | 1556 GH/s ÷ 762.5 MHz = 2.040 hash/cycle
Why it matters | This is your chip's silicon quality number — unique to your BM1370. Varies chip to chip (silicon lottery).
Decimal entry rule | Clean steps (x.0, x.5, x.25, x.75): short form works fine — 762.5 = 762.500000 to the firmware. These are exactly representable in IEEE 754 binary floating point. Fractional steps (repeating decimals like 758.333333): use full decimal from column A. Minor rounding in AxeOS response is expected and confirmed — not an error.
IEEE 754 & ESP32-S3 — Community Confirmation (16 Apr 2026)
Confirmed by | k1 (ESP-Miner contributor) in OSMU Discord, 16 April 2026
Float in ESP-Miner | ESP-Miner uses IEEE 754 floating point arithmetic for PLL calculations and other metrics throughout the codebase.
Why rounding happens | IEEE 754 cannot represent repeating decimal fractions exactly in binary — just as 1/3 cannot be written exactly in base 10. Hence 758.333333 → 758.333313.
PLL float — non-issue | PLL calculation happens rarely (only on frequency change). SW float emulation produces identical results to hardware FPU — just slower. Not a problem in practice.
Metrics concern | Continuous metrics (hashrate, wattage, efficiency) calculated repeatedly may carry more meaningful float imprecision. Treat small differences (e.g. 24.4W vs 24.7W) as approximate.
ESP32-S3 FPU | The ESP32-S3 has a hardware FPU — unusual for an embedded chip. ESP32-C3, C6, and C5 do NOT. Current float approach is ESP32-S3 specific.
Better approach | Fixed point or rational arithmetic would be more precise and portable across the ESP32 family. A precomputed lookup table (mutatrum's pll_table.h) is the right direction.
Source | https://github.com/bitaxeorg/ESP-Miner/blob/master/components/asic/pll.c#L30-L32
Historical 770 MHz request | True step was likely 770.833 MHz — power signature matched (24.7W AxeOS / 31W TAPO). Note: 768.750 MHz does NOT exist in pll_table.h.
761.1110229 MHz | Does NOT appear in pll_table.h — origin unresolved. Do not use as a reference point.
Wall power saving | 1W saved at wall moving from 770.833 to 762.500 MHz — identical hashrate and error behaviour
GATE CONDITIONS FOR NEXT TESTS
Before testing 1225 mV | Giant Squid installed + 48-72hr stable at 762.500 MHz / 1230 mV
Before testing 775.000 MHz | Giant Squid installed — thermal headroom needed before pushing frequency higher
VR hard ceiling | 60°C. At 63°C action required. Giant Squid expected to drop VR by 5-10°C.
SOURCES
pll_table.h | https://github.com/mutatrum/ESP-Miner/blob/pll-table/components/asic/include/pll_table.h
ESP-Miner Issue #1044 | https://github.com/bitaxeorg/ESP-Miner/issues/1044
Knowledge base | Sovereign Mining Stack — Unified Knowledge Base — Updated 15 April 2026